## HoneyPI_Platine_2.02
Part | Value | Device | Package | Description | MF | MPN | OC_FARNELL | OC_NEWARK | POPULARITY | SPICEPREFIX
#76_77 |  | PINHD-1X2 | 1X02 | PIN HEADER |  |  |  |  | 98
5V(ALTERN.IN) |  | PINHD-1X3 | 1X03 | PIN HEADER |  |  |  |  | 92
5V(OUT) |  | PINHD-1X3 | 1X03 | PIN HEADER |  |  |  |  | 92
BME680 |  | PINHD-1X5 | 1X05 | PIN HEADER |  |  |  |  | 69
BME680_GROVE |  | TWIG-4P-2.0-2.0 | 4P-2.0 | Grove Stecker RM 2mm 4Pol
C_HX711_1 | 0,1ÂµF | C2,5-3 | C2.5-3 | CAPACITOR |  |  |  |  | 38
C_HX711_2 | 10ÂµF | CPOL-EUE2-5 | E2-5 | POLARIZED CAPACITOR, European symbol |  |  |  |  | 14 | C
C_IÂ²C_1 | 0,1ÂµF | C2,5-3 | C2.5-3 | CAPACITOR |  |  |  |  | 38
C_IÂ²C_2 | 10ÂµF | CPOL-EUE2-5 | E2-5 | POLARIZED CAPACITOR, European symbol |  |  |  |  | 14 | C
C_SP1 | xxÂµF | C2,5-3 | C2.5-3 | CAPACITOR |  |  |  |  | 38
C_SP2 | xÂµF | C2,5-3 | C2.5-3 | CAPACITOR |  |  |  |  | 38
C_TASTER | 100nF | C2,5-3 | C2.5-3 | CAPACITOR |  |  |  |  | 38
DCIN+ |  | PINHD-1X1 | 1X01 | PIN HEADER |  |  |  |  | 64
DCIN- |  | PINHD-1X1 | 1X01 | PIN HEADER |  |  |  |  | 64
DCIN2- |  | PINHD-1X1 | 1X01 | PIN HEADER |  |  |  |  | 64
DC_OUT2_5V+ |  | PINHD-1X1 | 1X01 | PIN HEADER |  |  |  |  | 64
DC_OUT2_5V- |  | PINHD-1X1 | 1X01 | PIN HEADER |  |  |  |  | 64
DC_OUT_5V+ | 5V | PINHD-1X1 | 1X01 | PIN HEADER |  |  |  |  | 64
DC_OUT_5V- | GND | PINHD-1X1 | 1X01 | PIN HEADER |  |  |  |  | 64
DS1 |  | TWIG-4P-2.0-2.0 | 4P-2.0 | Grove Stecker RM 2mm 4Pol
DS2 |  | TWIG-4P-2.0-2.0 | 4P-2.0 | Grove Stecker RM 2mm 4Pol
DS3 |  | TWIG-4P-2.0-2.0 | 4P-2.0 | Grove Stecker RM 2mm 4Pol
DS4 |  | TWIG-4P-2.0-2.0 | 4P-2.0 | Grove Stecker RM 2mm 4Pol
DS5 |  | TWIG-4P-2.0-2.0 | 4P-2.0 | Grove Stecker RM 2mm 4Pol
DS6 |  | TWIG-4P-2.0-2.0 | 4P-2.0 | Grove Stecker RM 2mm 4Pol
DS7 |  | TWIG-4P-2.0-2.0 | 4P-2.0 | Grove Stecker RM 2mm 4Pol
DS8 |  | TWIG-4P-2.0-2.0 | 4P-2.0 | Grove Stecker RM 2mm 4Pol
DS18B20(T0-92) | DS18b20 | DS2405 | TO92- | Addressable Switch | DALLAS SEMICONDUCTOR | DS2405 | 1188025 | 06F4645 | 2
DS18B20-1 |  | PINHD-1X3 | 1X03 | PIN HEADER |  |  |  |  | 92
DS18B20-2 |  | PINHD-1X3 | 1X03 | PIN HEADER |  |  |  |  | 92
DS18B20-3 |  | PINHD-1X3 | 1X03 | PIN HEADER |  |  |  |  | 92
DS18B20-4 |  | PINHD-1X3 | 1X03 | PIN HEADER |  |  |  |  | 92
DS18B20-5 |  | PINHD-1X3 | 1X03 | PIN HEADER |  |  |  |  | 92
DS18B20-6 |  | PINHD-1X3 | 1X03 | PIN HEADER |  |  |  |  | 92
DS18B20-7 |  | PINHD-1X3 | 1X03 | PIN HEADER |  |  |  |  | 92
DS18B20-8 |  | PINHD-1X3 | 1X03 | PIN HEADER |  |  |  |  | 92
F1 | 0,25A | TR5 | TR5 | FUSE |  |  | unknown | unknown | 3
F2 | 0,5A | TR5 | TR5 | FUSE |  |  | unknown | unknown | 3
GROVE1 |  | TWIG-4P-2.0-2.0 | 4P-2.0 | Grove Stecker RM 2mm 4Pol
GROVE2 |  | TWIG-4P-2.0-2.0 | 4P-2.0 | Grove Stecker RM 2mm 4Pol
GROVE3 |  | TWIG-4P-2.0-2.0 | 4P-2.0 | Grove Stecker RM 2mm 4Pol
GROVE4 |  | TWIG-4P-2.0-2.0 | 4P-2.0 | Grove Stecker RM 2mm 4Pol
GROVE5 |  | TWIG-4P-2.0-2.0 | 4P-2.0 | Grove Stecker RM 2mm 4Pol
HX |  | PINHD-1X1 | 1X01 | PIN HEADER |  |  |  |  | 64
HX1 |  | PINHD-1X1 | 1X01 | PIN HEADER |  |  |  |  | 64
HX2 |  | PINHD-1X1 | 1X01 | PIN HEADER |  |  |  |  | 64
HX3 |  | PINHD-1X1 | 1X01 | PIN HEADER |  |  |  |  | 64
HX711-1 |  | PINHD-1X7 | 1X07 | PIN HEADER |  |  |  |  | 0
HX711-2 |  | PINHD-1X4 | 1X04 | PIN HEADER |  |  |  |  | 91
HX711-3 |  | PINHD-1X4 | 1X04 | PIN HEADER |  |  |  |  | 91
HX711-4 |  | PINHD-1X7 | 1X07 | PIN HEADER |  |  |  |  | 0
HX711-5 |  | PINHD-1X4 | 1X04 | PIN HEADER |  |  |  |  | 91
HX711_RPI/LM33 |  | PINHD-1X3 | 1X03 | PIN HEADER |  |  |  |  | 92
IÂ²C |  | PINHD-1X4 | 1X04 | PIN HEADER |  |  |  |  | 91
IÂ²C_RPI/LM33 |  | PINHD-1X3 | 1X03 | PIN HEADER |  |  |  |  | 92
JP1 |  | PINHD-1X7 | 1X07 | PIN HEADER |  |  |  |  | 0
JP2 |  | PINHD-1X6 | 1X06 | PIN HEADER |  |  |  |  | 79
JP3 |  | PINHD-1X6 | 1X06 | PIN HEADER |  |  |  |  | 79
JP_R_LED |  | PINHD-1X2 | 1X02 | PIN HEADER |  |  |  |  | 98
JP_WITTYPI_ON_OFF |  | PINHD-1X4 | 1X04 | PIN HEADER |  |  |  |  | 91
LED |  | TWIG-4P-2.0-2.0 | 4P-2.0 | Grove Stecker RM 2mm 4Pol
LF33_HX711 |  | LM33CV | 337TS | VOLTAGE REGULATOR |  |  |  |  | 3
LF33_IÂ²C |  | LM33CV | 337TS | VOLTAGE REGULATOR |  |  |  |  | 3
PCF8581_MP |  | PINHD-1X2 | 1X02 | PIN HEADER |  |  |  |  | 98
PCF8591_IÂ²C |  | PINHD-1X4 | 1X04 | PIN HEADER |  |  |  |  | 91
POWER_IN |  | PINHD-1X3 | 1X03 | PIN HEADER |  |  |  |  | 92
R1_PCF8591 | 30K | R-EU_0204/7 | 0204/7 | RESISTOR, European symbol |  |  |  |  | 79 | R
R2_PCF8591 | 7K5 | R-EU_0204/7 | 0204/7 | RESISTOR, European symbol |  |  |  |  | 79 | R
RASPBERRY_PI |  | PINHD-2X20 | 2X20 | PIN HEADER |  |  |  |  | 12
R_DS18B20 | 4K7 | R-EU_0204/7 | 0204/7 | RESISTOR, European symbol |  |  |  |  | 79 | R
R_LED | 130Ohm | R-EU_0204/7 | 0204/7 | RESISTOR, European symbol |  |  |  |  | 130Ohm | R
R_TASTER | 47K | R-EU_0204/7 | 0204/7 | RESISTOR, European symbol |  |  |  |  | 79 | R
S_TASTER |  | 10-XX | B3F-10XX | OMRON SWITCH |  | B3F-1000 | 176432 | 36M3542 | 72
TASTER |  | TWIG-4P-2.0-2.0 | 4P-2.0 | Grove Stecker RM 2mm 4Pol
TASTER_LED |  | PINHD-1X4 | 1X04 | PIN HEADER |  |  |  |  | 91
UART_GROVE |  | TWIG-4P-2.0-2.0 | 4P-2.0 | Grove Stecker RM 2mm 4Pol